## Sheet1
Pmec-Rated Power Output(kw) | 1280
Line-to-line voltage(V) | 1350
2p(Number of poles) | 6
p(number of pole pairs) | 3
nrated-Rated Speed(rpm) | 1520
Vrated-Rated Speed(km/h) | 72
inverter f(Hz) | 78
Rated Motor Torque(Nm) | 7843
Cooling | Forced Air Cooling
Insulating Class | 200C
Train Wheel Diameter(mm) | 1210
Vmax-Maximum Speed (km/h) | 140
Gear Ratio | 4.82
Ppole((Pmec/2p)/kW) | 213.3333
Cmech(kW.s/m^3) | 250
n-sync(synchronuous rotor speed in Hz)=f/p | 26
X-Aspect ratio | 0.75478
D-stator inner diameter(m) = (Pmech/(Cmech.X.nsync))^(1/3) | 0.63899
L'-Effective Length(m) = X*D | 0.48229
Do-stator outer diameter(m) = 1,78*D | 1.1374
nmax(rpm)=nrated*(Vmax/Vrated) | 2955.5556
Tipspeed(m/s)=2*pi*(D/2)*(nmax/60) | 98.8349
δ = Lairgap(mm) =0,18+0,006.Pmech^0,4 | 0.28496
δ = Lairgap(mm) - smallest airgap | 2
m - number of phases | 3 | 3 | 3 | 3 | 3
qs - Number of Slots per pole per phase | 3 | 3 | 3 | 3 | 3
Qs - Stator Slot Number = 2p * m * qs | 54
Stator Slot Pitch,SP (mm) = (2*pi*(D/2))/Qs | 37.156
n - harmonic number | 1 | 3 | 5 | 7 | 9
coil pitch(in elect rad) = (8/9)*pi | 2.7911 | 2.7911 | 2.7911 | 2.7911 | 2.7911
kp -pitch factor = sin( (n*coil-pitch)/2) | 0.98468 | -0.86496 | 0.64007 | -0.33736 | -0.0063706
a - angle between each coil(in elect rad) = pi/(qs*m) | 0.34889 | 0.34889 | 0.34889 | 0.34889 | 0.34889
kd - distribution factor = sin(qs*(n*a/2))/(qs*sin(n*a/2)) | 0.95984 | 0.66697 | 0.21815 | -0.17683 | -0.33333
kw - winding factor | 0.94514 | -0.57691 | 0.13963 | 0.059656 | 0.0021235
Qr - Rotor Slot Number (72 or 88) | 72
B^ - peak airgap flux density (T) | 0.8
A - linear curr density(kA/m) = Cmech*(2^0,5)/(pi^2*kw1*B^) | 47.4255
Em - EMF value = 0,98*(V/(3^0,5)) | 935.5023
w - angular electrical speed = 2*pi*f | 489.84
Stator Pole Pitch,PP (m) = (Stator Slot Pitch* qs * m)/1000 | 0.3344
ai -coeff of arithmetic average of the flux density of one pole=2/pi | 0.63694
Ns - # of coil t.s in sers in a ph = (2^0.5)*Em/(w*kws*L`*PP*ai*B^) | 34 | 36
zq - # of conductors per slot = (2*1*m*Ns)/Qs | 3.7778 | 4
Resulting B^ (T) | 0.77273
B^st (T) - peak stator teeth flux density | 1.7
kFe - space factor of the iron | 1
L - Real Length(m) ~ L` | 0.48229
bds - stator teeth width(mm) = (L`*SP*B^)/(kFe * L * B^st) + 0.1 | 17
Rotor Slot Pitch,RSP (mm) = (2*pi*(D/2))/Qr | 27.867
B^rt (T) - peak rotor teeth flux density= B^st (T) | 1.7
bdr - rotor teeth width(mm) = (L`*RSP*B^)/(kFe * L * B^rt) + 0.1 | 13
eff | 0.95
pf | 0.8
Is (A)- Stator current = (Pmech*1000/3) / ((V/(3.0^0.5))*eff*pf) | 720.281
Ir (A)- Rotor current = zq*Qs*Is*0.9/(4*Qr) | 486.1897
J (A/mm^2) | 4
Acs(mm^2) - Stator conductor area = Is/(4*J) | 45.0176
Acr(mm^2) - Rotor conductor area = Ir/(4*J) | 121.5474
awg-8 current rating (A) | 75
A-awg8 (mm^2) | 8.3
Nawg8 - Number of needed awg8 = Is/awg-8 current rating | 10
Space factor coeff | 0.7
Ass (mm^2) - Area of stator slot = A-awg8*Nawg8*zq/Spacefactor | 474.2857
Ars (mm^2) - Area of rotor slot = Acr | 121.5474
Stator slot width,SSW(mm) = SP-bds | 20.156
Rotor slot width,RSW(mm) = RSP-bdr | 14.867
Stator slot depth,SSD(mm) = Ass/SSW | 23.5308
Rotor slot depth(mm) = Ars/RSW | 8.1757
B^sy (T) - peak stator yoke density | 1.5
B^ry (T) - peak rotor yoke density | 1.2
App (m^2)- Area per pole = L`*D*pi/(2p) | 0.16128
Flux per pole = App * B^ | 0.12463
Do(mm) = ((Fluxperpole/2)/(L`*B^sy))+(D+SSD) | 748.6529
Dir(mm) = (D-RSD)-((Fluxperpole/2)/(L`*B^ry)) | 523.1443