## Sheet1
Pmec-Rated Power Output(kw) | 1280
Line-to-line voltage(V) | 1350
2p(Number of poles) | 6
p(number of pole pairs) | 3
nrated-Rated Speed(rpm) | 1520
Vrated-Rated Speed(km/h) | 72
inverter f(Hz) | 78
Rated Motor Torque(Nm) | 7843
Cooling | Forced Air Cooling
Insulating Class | 200C
Train Wheel Diameter(mm) | 1210
Vmax-Maximum Speed (km/h) | 140
Gear Ratio | 4.82
Ppole((Pmec/2p)/kW) | 213.3333
Cmech(kW.s/m^3) | 250
n-sync(synchronuous rotor speed in Hz)=f | 78
X-Aspect ratio | 0.75478
D-stator inner diameter(m) = (Pmech/(Cmech.X.nsync))^(1/3) | 0.44305
L'-Effective Length(m) | 0.3344
Do-stator outer diameter(m) = 1,78*D | 0.78863
nmax(rpm)=nrated*(Vmax/Vrated) | 2955.5556
Tipspeed(m/s)=2*pi*(D/2)*(nmax/60) | 68.5283
δ = Lairgap(mm) =0,18+0,006.Pmech^0,4 | 0.28496
δ = Lairgap(mm) - smallest airgap | 2
m - number of phases | 3 | 3 | 3 | 3 | 3
qs - Number of Slots per pole per phase | 3 | 3 | 3 | 3 | 3
Qs - Stator Slot Number = 2p * m * qs | 54
Stator Slot Pitch (mm) = (2*pi*(D/2))/Qs | 25.7625
n - harmonic number | 1 | 3 | 5 | 7 | 9
coil pitch(in elect rad) = (8/9)*pi | 2.7911 | 2.7911 | 2.7911 | 2.7911 | 2.7911
kp -pitch factor = sin( (n*coil-pitch)/2) | 0.98468 | -0.86496 | 0.64007 | -0.33736 | -0.0063706
a - angle between each coil(in elect rad) = pi/(qs*m) | 0.34889 | 0.34889 | 0.34889 | 0.34889 | 0.34889
kd - distribution factor = sin(qs*(n*a/2))/(qs*sin(n*a/2)) | 0.95984 | 0.66697 | 0.21815 | -0.17683 | -0.33333
kw - winding factor | 0.94514 | -0.57691 | 0.13963 | 0.059656 | 0.0021235
Qr - Rotor Slot Number (72 or 88) | 72
B^ - peak airgap flux density (T) | 0.8
A - linear curr density(kA/m) = Cmech*(2^0,5)/(pi^2*kw1*B^) | 47.4255